## Time
# start | days
2025-01-06 | 1
2025-01-07 | 1
2025-01-08 | 1
2025-01-09 | 1
2025-01-10 | 1
2025-01-11 | 1
2025-01-12 | 1
2025-01-13 | 1
2025-01-14 | 1
2025-01-15 | 1
2025-01-16 | 1
2025-01-17 | 1
2025-01-18 | 1
2025-01-19 | 1
2025-01-20 | 1
2025-01-21 | 1
2025-01-22 | 1
2025-01-23 | 1
2025-01-24 | 1
2025-01-25 | 1
2025-01-26 | 1

## Time_Aggregation
# time_aggregation | start | end | every_n_bucket
RES-Weekly | 2025-01-06 | 2025-01-26 | 7

## Objective
# objective | objective_filter | sequence | time_weighted | active
minimize_max_utilization_violations | ~ | 1 | 1 | T
minimize_infeasibilities | ~ | 2 | 1 | T
minimize_demand_violations | band(BAND1) | 3 | 1 | T
minimize_lateness | band(BAND1) | 4 | 1 | T
minimize_demand_violations | band(BAND2) | 5 | 1 | T
minimize_lateness | band(BAND2) | 6 | 1 | T
minimize_alternate_proportions | ~ | 7 | 1 | T
minimize_alternate_priorities | ~ | 8 | 1 | T
minimize_process_plans | ~ | 9 | 1 | T

## Sku
# sku | type | level
RM-at-SUP_A | C | 1
RM-at-SUP_B | C | 1
RM-at-SUP_C | C | 1
RM-at-PLANT_A | C | 1
RM-at-PLANT_B | C | 1
FG1-at-PLANT_A | C | 2
FG1-at-PLANT_B | C | 2
FG2-at-PLANT_B | C | 2
FG3-at-PLANT_B | C | 2
FG1-at-DC_1 | C | 1
FG2-at-DC_1 | C | 1
FG3-at-DC_1 | C | 1

## Sku_Min_Qty
# sku | start | end | min_qty

## Sku_Max_Qty
# sku | start | end | max_qty

## Sku_Min_Time
# sku | start | end | min_time

## Sku_Max_Time
# sku | start | end | max_time

## Process
# process
Transport-RM-from-SUP_A-to-PLANT_A
Transport-RM-from-SUP_A-to-PLANT_B
Transport-RM-from-SUP_B-to-PLANT_B
Transport-RM-from-SUP_C-to-PLANT_B
Make-FG1-at-PLANT_A
Make-FG1-at-PLANT_B
Make-FG2-at-PLANT_B
Make-FG3-at-PLANT_B
Transport-FG1-from-PLANT_A-to-DC_1
Transport-FG1-from-PLANT_B-to-DC_1
Transport-FG2-from-PLANT_B-to-DC_1
Transport-FG3-from-PLANT_B-to-DC_1

## Process_Effectivity
# process | start | end

## Process_Prod_Flow
# process | sku | lag | rate
Make-FG1-at-PLANT_A | FG1-at-PLANT_A | 0 | 1
Make-FG1-at-PLANT_B | FG1-at-PLANT_B | 0 | 1
Make-FG2-at-PLANT_B | FG2-at-PLANT_B | 0 | 1
Make-FG3-at-PLANT_B | FG3-at-PLANT_B | 0 | 1
Transport-FG1-from-PLANT_A-to-DC_1 | FG1-at-DC_1 | 2 | 1
Transport-FG1-from-PLANT_B-to-DC_1 | FG1-at-DC_1 | 2 | 1
Transport-FG2-from-PLANT_B-to-DC_1 | FG2-at-DC_1 | 2 | 1
Transport-FG3-from-PLANT_B-to-DC_1 | FG3-at-DC_1 | 2 | 1
Transport-RM-from-SUP_A-to-PLANT_A | RM-at-PLANT_A | 0 | 1
Transport-RM-from-SUP_A-to-PLANT_B | RM-at-PLANT_B | 0 | 1
Transport-RM-from-SUP_B-to-PLANT_B | RM-at-PLANT_B | 0 | 1
Transport-RM-from-SUP_C-to-PLANT_B | RM-at-PLANT_B | 0 | 1

## Process_Prod_Flow_Time
# process | sku | start | end | rate

## Process_Cons_Flow
# process | sku | lag | rate
Make-FG1-at-PLANT_A | RM-at-PLANT_A | 0 | 1
Make-FG1-at-PLANT_B | RM-at-PLANT_B | 0 | 1
Make-FG2-at-PLANT_B | RM-at-PLANT_B | 0 | 1
Make-FG3-at-PLANT_B | RM-at-PLANT_B | 0 | 1
Transport-FG1-from-PLANT_A-to-DC_1 | FG1-at-PLANT_A | 0 | 1
Transport-FG1-from-PLANT_B-to-DC_1 | FG1-at-PLANT_B | 0 | 1
Transport-FG2-from-PLANT_B-to-DC_1 | FG2-at-PLANT_B | 0 | 1
Transport-FG3-from-PLANT_B-to-DC_1 | FG3-at-PLANT_B | 0 | 1
Transport-RM-from-SUP_A-to-PLANT_A | RM-at-SUP_A | 0 | 1
Transport-RM-from-SUP_A-to-PLANT_B | RM-at-SUP_A | 0 | 1
Transport-RM-from-SUP_B-to-PLANT_B | RM-at-SUP_B | 0 | 1
Transport-RM-from-SUP_C-to-PLANT_B | RM-at-SUP_C | 0 | 1

## Process_Cons_Flow_Time
# process | sku | start | end | rate

## Process_Priority
# prim_process | alt_process | alt_sequence
Transport-FG1-from-PLANT_A-to-DC_1 | Transport-FG1-from-PLANT_B-to-DC_1 | 1

## Process_Proportion
# prim_process | alt_process | alt_weight | time_aggregation
Transport-RM-from-SUP_A-to-PLANT_B | Transport-RM-from-SUP_B-to-PLANT_B | 1.66 | ~
Transport-RM-from-SUP_A-to-PLANT_B | Transport-RM-from-SUP_C-to-PLANT_B | 2.5 | ~

## Asset
# asset | type | time_aggregation
ASSET-at-PLANT_A | C | ~
ASSET-at-PLANT_B | C | RES-Weekly

## Process_Asset_Load
# process | asset | lag | rate
Make-FG1-at-PLANT_A | ASSET-at-PLANT_A | 0 | 5
Make-FG1-at-PLANT_B | ASSET-at-PLANT_B | 0 | 2
Make-FG2-at-PLANT_B | ASSET-at-PLANT_B | 0 | 1
Make-FG3-at-PLANT_B | ASSET-at-PLANT_B | 0 | 3

## Process_Asset_Load_Time
# process | asset | start | end | rate

## Asset_Availability
# asset | start | qty | min_qty | level
ASSET-at-PLANT_A | 2025-01-06 | 1000 | 0 | 1
ASSET-at-PLANT_A | 2025-01-07 | 1000 | 0 | 1
ASSET-at-PLANT_A | 2025-01-08 | 1000 | 0 | 1
ASSET-at-PLANT_A | 2025-01-09 | 1000 | 0 | 1
ASSET-at-PLANT_A | 2025-01-10 | 1000 | 0 | 1
ASSET-at-PLANT_A | 2025-01-11 | 0 | 0 | 1
ASSET-at-PLANT_A | 2025-01-12 | 0 | 0 | 1
ASSET-at-PLANT_A | 2025-01-13 | 0 | 0 | 1
ASSET-at-PLANT_A | 2025-01-14 | 0 | 0 | 1
ASSET-at-PLANT_A | 2025-01-15 | 0 | 0 | 1
ASSET-at-PLANT_A | 2025-01-16 | 0 | 0 | 1
ASSET-at-PLANT_A | 2025-01-17 | 0 | 0 | 1
ASSET-at-PLANT_A | 2025-01-18 | 0 | 0 | 1
ASSET-at-PLANT_A | 2025-01-19 | 0 | 0 | 1
ASSET-at-PLANT_A | 2025-01-20 | 0 | 0 | 1
ASSET-at-PLANT_A | 2025-01-21 | 0 | 0 | 1
ASSET-at-PLANT_A | 2025-01-22 | 0 | 0 | 1
ASSET-at-PLANT_A | 2025-01-23 | 0 | 0 | 1
ASSET-at-PLANT_A | 2025-01-24 | 0 | 0 | 1
ASSET-at-PLANT_A | 2025-01-25 | 0 | 0 | 1
ASSET-at-PLANT_A | 2025-01-26 | 0 | 0 | 1
ASSET-at-PLANT_B | 2025-01-06 | 1000 | 0 | 1
ASSET-at-PLANT_B | 2025-01-07 | 1000 | 0 | 1
ASSET-at-PLANT_B | 2025-01-08 | 1000 | 0 | 1
ASSET-at-PLANT_B | 2025-01-09 | 1000 | 0 | 1
ASSET-at-PLANT_B | 2025-01-10 | 1000 | 0 | 1
ASSET-at-PLANT_B | 2025-01-11 | 0 | 0 | 1
ASSET-at-PLANT_B | 2025-01-12 | 0 | 0 | 1
ASSET-at-PLANT_B | 2025-01-13 | 1000 | 0 | 1
ASSET-at-PLANT_B | 2025-01-14 | 1000 | 0 | 1
ASSET-at-PLANT_B | 2025-01-15 | 1000 | 0 | 1
ASSET-at-PLANT_B | 2025-01-16 | 1000 | 0 | 1
ASSET-at-PLANT_B | 2025-01-17 | 1000 | 0 | 1
ASSET-at-PLANT_B | 2025-01-18 | 0 | 0 | 1
ASSET-at-PLANT_B | 2025-01-19 | 0 | 0 | 1
ASSET-at-PLANT_B | 2025-01-20 | 1000 | 0 | 1
ASSET-at-PLANT_B | 2025-01-21 | 1000 | 0 | 1
ASSET-at-PLANT_B | 2025-01-22 | 1000 | 0 | 1
ASSET-at-PLANT_B | 2025-01-23 | 1000 | 0 | 1
ASSET-at-PLANT_B | 2025-01-24 | 1000 | 0 | 1
ASSET-at-PLANT_B | 2025-01-25 | 0 | 0 | 1
ASSET-at-PLANT_B | 2025-01-26 | 0 | 0 | 1

## Process_Lotsize
# process | min_qty | max_qty | inc_qty | start | end

## Dmd_Band
# band | sequence | type | dmd_rank_min | dmd_rank_max
BAND1 | 1 | B | 1 | 9
BAND2 | 2 | B | 10 | 20

## Demand
# index | sku | demand_type | rank | start | end | qty | max_lateness
1 | FG1-at-DC_1 | D | 1 | 2025-01-07 | 2025-01-07 | 200 | 7
2 | FG1-at-DC_1 | D | 1 | 2025-01-08 | 2025-01-08 | 100 | 7
3 | FG1-at-DC_1 | D | 1 | 2025-01-09 | 2025-01-09 | 200 | 7
4 | FG1-at-DC_1 | D | 1 | 2025-01-10 | 2025-01-10 | 300 | 7
5 | FG1-at-DC_1 | D | 1 | 2025-01-11 | 2025-01-11 | 100 | 7
6 | FG1-at-DC_1 | D | 1 | 2025-01-12 | 2025-01-12 | 200 | 7
7 | FG1-at-DC_1 | D | 1 | 2025-01-13 | 2025-01-13 | 300 | 7
8 | FG1-at-DC_1 | D | 1 | 2025-01-14 | 2025-01-14 | 100 | 7
9 | FG1-at-DC_1 | D | 1 | 2025-01-15 | 2025-01-15 | 300 | 7
10 | FG1-at-DC_1 | D | 1 | 2025-01-16 | 2025-01-16 | 200 | 7
11 | FG1-at-DC_1 | D | 1 | 2025-01-17 | 2025-01-17 | 400 | 7
12 | FG1-at-DC_1 | D | 1 | 2025-01-18 | 2025-01-18 | 100 | 7
13 | FG1-at-DC_1 | D | 1 | 2025-01-19 | 2025-01-19 | 100 | 7
14 | FG1-at-DC_1 | D | 1 | 2025-01-20 | 2025-01-20 | 300 | 7
15 | FG1-at-DC_1 | D | 1 | 2025-01-21 | 2025-01-21 | 200 | 7
16 | FG1-at-DC_1 | D | 1 | 2025-01-22 | 2025-01-22 | 100 | 7
17 | FG1-at-DC_1 | D | 1 | 2025-01-23 | 2025-01-23 | 300 | 7
18 | FG1-at-DC_1 | D | 1 | 2025-01-24 | 2025-01-24 | 200 | 7
19 | FG1-at-DC_1 | D | 1 | 2025-01-25 | 2025-01-25 | 300 | 7
20 | FG1-at-DC_1 | D | 1 | 2025-01-26 | 2025-01-26 | 200 | 7
21 | FG2-at-DC_1 | D | 1 | 2025-01-07 | 2025-01-07 | 200 | 7
22 | FG2-at-DC_1 | D | 1 | 2025-01-08 | 2025-01-08 | 100 | 7
23 | FG2-at-DC_1 | D | 1 | 2025-01-09 | 2025-01-09 | 200 | 7
24 | FG2-at-DC_1 | D | 1 | 2025-01-10 | 2025-01-10 | 300 | 7
25 | FG2-at-DC_1 | D | 1 | 2025-01-11 | 2025-01-11 | 100 | 7
26 | FG2-at-DC_1 | D | 1 | 2025-01-12 | 2025-01-12 | 200 | 7
27 | FG2-at-DC_1 | D | 1 | 2025-01-13 | 2025-01-13 | 300 | 7
28 | FG2-at-DC_1 | D | 1 | 2025-01-14 | 2025-01-14 | 100 | 7
29 | FG2-at-DC_1 | D | 1 | 2025-01-15 | 2025-01-15 | 300 | 7
30 | FG2-at-DC_1 | D | 1 | 2025-01-16 | 2025-01-16 | 200 | 7
31 | FG2-at-DC_1 | D | 1 | 2025-01-17 | 2025-01-17 | 400 | 7
32 | FG2-at-DC_1 | D | 1 | 2025-01-18 | 2025-01-18 | 100 | 7
33 | FG2-at-DC_1 | D | 1 | 2025-01-19 | 2025-01-19 | 100 | 7
34 | FG2-at-DC_1 | D | 1 | 2025-01-20 | 2025-01-20 | 300 | 7
35 | FG2-at-DC_1 | D | 1 | 2025-01-21 | 2025-01-21 | 200 | 7
36 | FG2-at-DC_1 | D | 1 | 2025-01-22 | 2025-01-22 | 100 | 7
37 | FG2-at-DC_1 | D | 1 | 2025-01-23 | 2025-01-23 | 300 | 7
38 | FG2-at-DC_1 | D | 1 | 2025-01-24 | 2025-01-24 | 200 | 7
39 | FG2-at-DC_1 | D | 1 | 2025-01-25 | 2025-01-25 | 300 | 7
40 | FG2-at-DC_1 | D | 1 | 2025-01-26 | 2025-01-26 | 200 | 7
41 | FG3-at-DC_1 | D | 10 | 2025-01-07 | 2025-01-07 | 200 | 7
42 | FG3-at-DC_1 | D | 10 | 2025-01-08 | 2025-01-08 | 100 | 7
43 | FG3-at-DC_1 | D | 10 | 2025-01-09 | 2025-01-09 | 200 | 7
44 | FG3-at-DC_1 | D | 10 | 2025-01-10 | 2025-01-10 | 300 | 7
45 | FG3-at-DC_1 | D | 10 | 2025-01-11 | 2025-01-11 | 100 | 7
46 | FG3-at-DC_1 | D | 10 | 2025-01-12 | 2025-01-12 | 200 | 7
47 | FG3-at-DC_1 | D | 10 | 2025-01-13 | 2025-01-13 | 300 | 7
48 | FG3-at-DC_1 | D | 10 | 2025-01-14 | 2025-01-14 | 100 | 7
49 | FG3-at-DC_1 | D | 10 | 2025-01-15 | 2025-01-15 | 300 | 7
50 | FG3-at-DC_1 | D | 10 | 2025-01-16 | 2025-01-16 | 200 | 7
51 | FG3-at-DC_1 | D | 10 | 2025-01-17 | 2025-01-17 | 400 | 7
52 | FG3-at-DC_1 | D | 10 | 2025-01-18 | 2025-01-18 | 100 | 7
53 | FG3-at-DC_1 | D | 10 | 2025-01-19 | 2025-01-19 | 100 | 7
54 | FG3-at-DC_1 | D | 10 | 2025-01-20 | 2025-01-20 | 300 | 7
55 | FG3-at-DC_1 | D | 10 | 2025-01-21 | 2025-01-21 | 200 | 7
56 | FG3-at-DC_1 | D | 10 | 2025-01-22 | 2025-01-22 | 100 | 7
57 | FG3-at-DC_1 | D | 10 | 2025-01-23 | 2025-01-23 | 300 | 7
58 | FG3-at-DC_1 | D | 10 | 2025-01-24 | 2025-01-24 | 200 | 7
59 | FG3-at-DC_1 | D | 10 | 2025-01-25 | 2025-01-25 | 300 | 7
60 | FG3-at-DC_1 | D | 10 | 2025-01-26 | 2025-01-26 | 200 | 7

## Fixed_Flow
# sku | date | qty
RM-at-SUP_A | 2025-01-06 | 10000
RM-at-SUP_B | 2025-01-06 | 10000
RM-at-SUP_C | 2025-01-06 | 10000

## Fixed_Asset_Flow
# asset | date | qty

## Sku_Group
# sku | group

## Process_Group
# process | group

## Asset_Group
# asset | group

## Lotsize_Behavior
# asset | max_comb | override_pct | min_capa_threshold | max_capa_threshold | cmf_factor | lp_comp_function | tb_tolerance